## Sheet1
outdated | [14 empty] | Specific = not standardized |  |  | not explicitly mentioned, inferred from cpu clk -> shared bus (SRAM + no MMU, opt. inline cache) | [7 empty] | no -> N/A if AES (AES needs a hasing algo, but its not mentioned and or not a dedicated HW acc. → built-in)
modern average
modern state of the art
Source | Source | General | [5 empty] | Arch | CPU (compute) | [7 empty] | RAM (compute) |  | Flash (compute) | Dedicated HW (compute) | [9 empty] | Communication | Dedicated HW (metrology)
[12 empty] | Cache (KB) | [7 empty] | FPU |  |  | AES |  |  | SHA |  |  | ... |  | ADC |  |  |  |  | FPU
data sheet | Use in SMs evidence | Core Family | Chip Family | Chip Name | Manufacturer | part status | Year | cores | word (bit) | clk (MHz) | MIPS | general | instr. | data | ISA name | ISA type | size (KB) | clk (MHz) | size (KB) | included | precision | clk (MHz) | included | width | modes | included | width | HMAC |  | types | included | type | channels | sample (Hz) | resolution (Bits) | included | precision | clk (MHz)
Teridian-71M653X.pdf | https://www.edn.com/whats-inside-a-smart-meter-ifixit-tears-it-down/ | no standard | 71M653X | 71M6531D | Teridian |  | 2010 | 2 | 8 | 10 | 10 | 0 | 0 | 0 | 8051 | CISC | 3 | 10 | 128 | no | N/A | N/A | no | N/A | N/A | no | N/A | N/A | N/A | I/O, UART | yes | sigma-delta | 3 | 3360 | 22 | no | N/A | N/A
Teridian-71M653X.pdf | https://www.edn.com/whats-inside-a-smart-meter-ifixit-tears-it-down/ | no standard | 71M653X | 71M6532D | Teridian |  | 2010 | 2 | 8 | 10 | 10 | 0 | 0 | 0 | 8051 | CISC | 3 | 10 | 128 | no | N/A | N/A | no | N/A | N/A | no | N/A | N/A | N/A | I/O, UART | yes | sigma-delta | 3 | 3360 | 22 | no | N/A | N/A
Teridian-71M653X.pdf | https://www.edn.com/whats-inside-a-smart-meter-ifixit-tears-it-down/ | no standard | 71M653X | 71M6531F | Teridian |  | 2010 | 2 | 8 | 10 | 10 | 0 | 0 | 0 | 8051 | CISC | 3 | 10 | 256 | no | N/A | N/A | no | N/A | N/A | no | N/A | N/A | N/A | I/O, UART | yes | sigma-delta | 3 | 3360 | 22 | no | N/A | N/A
Teridian-71M653X.pdf | https://www.edn.com/whats-inside-a-smart-meter-ifixit-tears-it-down/ | no standard | 71M653X | 71M6532F | Teridian |  | 2010 | 2 | 8 | 10 | 10 | 0 | 0 | 0 | 8051 | CISC | 3 | 10 | 256 | no | N/A | N/A | no | N/A | N/A | no | N/A | N/A | N/A | I/O, UART | yes | sigma-delta | 3 | 3360 | 22 | no | N/A | N/A
Atmel-SAM4CM.pdf | /specs/SM-Chip-Use-Source/SAM4-DevKits.pdf | ARM Cortex M4 | SAM4CM | SAM4CMP32C | Atmel |  | 2016 | 2 | 32 | 120 | N/A | 2 | 0 | 0 | ARM(Thumb®-2) | RISC+ | 256 | 120 | 2048 | no | N/A | N/A | yes | 128-bit, 192-bit, 256-bit | GCM, CBC, ECB, CFB, CBC-MAC, CTR | no | N/A | N/A | N/A | I/O, UART, SPI | yes | sigma-delta | 7 | 30000 | 20 | yes | single | N/A
Atmel-SAM4CM.pdf | /specs/SM-Chip-Use-Source/SAM4-DevKits.pdf | ARM Cortex M4 | SAM4CM | SAM4CMP16C | Atmel |  | 2016 | 2 | 32 | 120 | N/A | 2 | 0 | 0 | ARM(Thumb®-2) | RISC+ | 128 | 120 | 1024 | no | N/A | N/A | yes | 128-bit, 192-bit, 256-bit | GCM, CBC, ECB, CFB, CBC-MAC, CTR | no | N/A | N/A | N/A | I/O, UART, SPI | yes | sigma-delta | 7 | 30000 | 20 | yes | single | N/A
Atmel-SAM4CM.pdf | /specs/SM-Chip-Use-Source/SAM4-DevKits.pdf | ARM Cortex M4 | SAM4CM | SAM4CMP8C | Atmel |  | 2016 | 2 | 32 | 120 | N/A | 2 | 0 | 0 | ARM(Thumb®-2) | RISC+ | 128 | 120 | 512 | no | N/A | N/A | yes | 128-bit, 192-bit, 256-bit | GCM, CBC, ECB, CFB, CBC-MAC, CTR | no | N/A | N/A | N/A | I/O, UART, SPI | yes | sigma-delta | 7 | 30000 | 20 | yes | single | N/A
Atmel-SAM4CM.pdf | /specs/SM-Chip-Use-Source/SAM4-DevKits.pdf | ARM Cortex M4 | SAM4CM | SAM4CMS32C | Atmel |  | 2016 | 2 | 32 | 120 | N/A | 2 | 0 | 0 | ARM(Thumb®-2) | RISC+ | 256 | 120 | 2048 | no | N/A | N/A | yes | 128-bit, 192-bit, 256-bit | GCM, CBC, ECB, CFB, CBC-MAC, CTR | no | N/A | N/A | N/A | I/O, UART, SPI | yes | sigma-delta | 4 | 30000 | 20 | yes | single | N/A
Atmel-SAM4CM.pdf | /specs/SM-Chip-Use-Source/SAM4-DevKits.pdf | ARM Cortex M4 | SAM4CM | SAM4CMS16C | Atmel |  | 2016 | 2 | 32 | 120 | N/A | 2 | 0 | 0 | ARM(Thumb®-2) | RISC+ | 128 | 120 | 1024 | no | N/A | N/A | yes | 128-bit, 192-bit, 256-bit | GCM, CBC, ECB, CFB, CBC-MAC, CTR | no | N/A | N/A | N/A | I/O, UART, SPI | yes | sigma-delta | 4 | 30000 | 20 | yes | single | N/A
Atmel-SAM4CM.pdf | /specs/SM-Chip-Use-Source/SAM4-DevKits.pdf | ARM Cortex M4 | SAM4CM | SAM4CMS8C | Atmel |  | 2016 | 2 | 32 | 120 | N/A | 2 | 0 | 0 | ARM(Thumb®-2) | RISC+ | 128 | 120 | 512 | no | N/A | N/A | yes | 128-bit, 192-bit, 256-bit | GCM, CBC, ECB, CFB, CBC-MAC, CTR | no | N/A | N/A | N/A | I/O, UART, SPI | yes | sigma-delta | 4 | 30000 | 20 | yes | single | N/A
Atmel-SAM4CM.pdf | /specs/SM-Chip-Use-Source/SAM4-DevKits.pdf | ARM Cortex M4 | SAM4CM | SAM4CMS4C | Atmel |  | 2016 | 2 | 32 | 120 | N/A | 2 | 0 | 0 | ARM(Thumb®-2) | RISC+ | 128 | 120 | 256 | no | N/A | N/A | yes | 128-bit, 192-bit, 256-bit | GCM, CBC, ECB, CFB, CBC-MAC, CTR | no | N/A | N/A | N/A | I/O, UART, SPI | yes | sigma-delta | 4 | 30000 | 20 | yes | single | N/A
Microchip-PIC32CXMTSH.pdf | https://www.microchip.com/en-us/product/pic32cx2051mtsh128 | ARM Cortex M4F | PIC32CXMTS(H) | PIC32CX2051MTSH128 | Microchip |  | 2022 | 2 | 32 | 200 | N/A | 0 | 16 | 8 | ARM(Thumb®-2) | RISC+ | 512 | 200 | 2048 | no | N/A | N/A | yes | 128-bit, 192-bit, 256-bit | CBC, ECB, OFB, CFB, CTR | yes | SHA1, SHA224, SHA256, SHA384, SHA512, SHA512/224, SHA512/256 | HMAC-SHA1, HMAC-SHA224, HMACSHA256, HMAC-SHA384, HMAC-SHA512, HMAC-SHA512/224, HMAC-SHA512/256 |  | I/O, UART, SPI, I2C | yes | sigma-delta | 5 | N/A | 24 | yes | N/A | N/A
Microchip-PIC32CXMTSH.pdf | https://www.microchip.com/en-us/product/pic32cx2051mtsh128 | ARM Cortex M4F | PIC32CXMTS(H) | PIC32CX1025MTSH128 | Microchip |  | 2022 | 2 | 32 | 200 | N/A | 0 | 16 | 8 | ARM(Thumb®-2) | RISC+ | 256 | 200 | 1024 | no | N/A | N/A | yes | 128-bit, 192-bit, 256-bit | CBC, ECB, OFB, CFB, CTR | yes | SHA1, SHA224, SHA256, SHA384, SHA512, SHA512/224, SHA512/257 | HMAC-SHA1, HMAC-SHA224, HMACSHA256, HMAC-SHA384, HMAC-SHA512, HMAC-SHA512/224, HMAC-SHA512/257 |  | I/O, UART, SPI, I2C | yes | sigma-delta | 5 | N/A | 24 | yes | N/A | N/A
Microchip-PIC32CXMTSH.pdf | https://www.microchip.com/en-us/product/pic32cx2051mtsh128 | ARM Cortex M4F | PIC32CXMTS(H) | PIC32CX5112MTSH128 | Microchip |  | 2022 | 2 | 32 | 200 | N/A | 0 | 16 | 8 | ARM(Thumb®-2) | RISC+ | 128 | 200 | 512 | no | N/A | N/A | yes | 128-bit, 192-bit, 256-bit | CBC, ECB, OFB, CFB, CTR | yes | SHA1, SHA224, SHA256, SHA384, SHA512, SHA512/224, SHA512/258 | HMAC-SHA1, HMAC-SHA224, HMACSHA256, HMAC-SHA384, HMAC-SHA512, HMAC-SHA512/224, HMAC-SHA512/258 |  | I/O, UART, SPI, I2C | yes | sigma-delta | 5 | N/A | 24 | yes | N/A | N/A
NXP-MCF51EMX.pdf | https://www.nxp.com/products/MCF51EM | V1 ColdFire | MCF51EM | MCF51EM128 | NXP |  | 2010 | 1 | 32 | 50.33 | N/A | 0 | 0 | 0 | V1 ColdFire | RISC | 8 | 50.33 | 256 | no | N/A | N/A | no | N/A | N/A | no | N/A | N/A | N/A | I/O, UART, SPI, I2C | yes | SAR | 4 | N/A | 16 | no | N/A | N/A
NXP-MCF51EMX.pdf | https://www.nxp.com/products/MCF51EM | V1 ColdFire | MCF51EM | MCF51EM256 | NXP |  | 2010 | 1 | 32 | 50.33 | N/A | 0 | 0 | 0 | V1 ColdFire | RISC | 16 | 50.33 | 128 | no | N/A | N/A | no | N/A | N/A | no | N/A | N/A | N/A | I/O, UART, SPI, I2C | yes | SAR | 4 | N/A | 16 | no | N/A | N/A
Renesas-rl78i1c.pdf | https://www.renesas.com/en/products/rl78-i1c | no standard | rl78i1c | R5F10NME | Renesas |  | 2024 | 1 | 8 | 32 | N/A | 0 | 0 | 0 | specific | CISC | 6 | 32 | 64 | no | N/A | N/A | yes | 128-bit, 192-bit, 256-bit | GCM, CBC, ECB | no | N/A | N/A | N/A | I/O, UART, SPI, I2C | yes | sigma-delta | 4 | 3906 | 24 | no | N/A | N/A
Renesas-rl78i1c.pdf | https://www.renesas.com/en/products/rl78-i1c | no standard | rl78i1c | R5F10NPG | Renesas |  | 2024 | 1 | 8 | 32 | N/A | 0 | 0 | 0 | specific | CISC | 8 | 32 | 128 | no | N/A | N/A | yes | 128-bit, 192-bit, 256-bit | GCM, CBC, ECB | no | N/A | N/A | N/A | I/O, UART, SPI, I2C | yes | sigma-delta | 4 | 3906 | 24 | no | N/A | N/A
Renesas-rl78i1c.pdf | https://www.renesas.com/en/products/rl78-i1c | no standard | rl78i1c | R5F10NPJ | Renesas |  | 2024 | 1 | 8 | 32 | N/A | 0 | 0 | 0 | specific | CISC | 16 | 32 | 256 | no | N/A | N/A | yes | 128-bit, 192-bit, 256-bit | GCM, CBC, ECB | no | N/A | N/A | N/A | I/O, UART, SPI, I2C | yes | sigma-delta | 4 | 3906 | 24 | no | N/A | N/A
Renesas-rl78i1c-512kb.pdf | https://www.renesas.com/en/products/rl78-i1c | no standard | rl78i1c-512kb | rl78i1c-512kb | Renesas |  | 2024 | 1 | 8 | 32 | N/A | 0 | 0 | 0 | specific | CISC | 32 | 32 | 512 | no | N/A | N/A | yes | 128-bit, 192-bit, 256-bit | GCM, CBC, ECB | no | N/A | N/A | N/A | I/O, UART, SPI, I2C | yes | sigma-delta | 4 | 3906 | 24 | no | N/A | N/A
TI-MSP430x4xx.pdf | https://www.digikey.com/en/articles/choosing-an-mcu-for-smart-energy-meters | no standard | MSP430x4xx | MSP430AFE253IPW | Texas Instruments | active | 2018 | 1 | 16 | 12 | N/A | 0 | 0 | 0 | specific | RISC | 512B | 12 | 16 | no | N/A | N/A | no | N/A | N/A | no | N/A | N/A | N/A | I/O, UART, SPI | yes | sigma-delta | 3 | N/A | 24 | no | N/A | N/A
NXP-EM773.pdf | https://www.digikey.com/en/articles/choosing-an-mcu-for-smart-energy-meters | ARM Cortex-M0 | EM773 | EM773FHN33 | NXP | obsolete | 2012 | 1 | 32 | 48 | N/A | 0 | 0 | 0 | ARM(Thumb®-2) | RISC+ | 8 | 48 | 32 | no | N/A | N/A | no | N/A | N/A | no | N/A | N/A | N/A | I/O, UART, SPI, I2C | yes | N/A | 4 | N/A | N/A | no | N/A | N/A
Renesas-RA4C1-Group.pdf | https://www.cnx-software.com/2025/08/22/renesas-ra4c1-arm-cortex-m33-mcu-targets-smart-meters-and-energy-efficient-iot-applications/ | ARM Cortex-M33 | RA4C1 | (group) | Renesas |  | 2025 | 1 | 32 | 80 | N/A | 0 | 0 | 0 | ARM(Thumb®-2) | RISC+ | 96 | 80 | 512 | yes | single | N/A | yes | N/A | N/A | yes | SHA224, SHA256 | N/A | N/A | I/O, UART, SPI,SCI, I2C | yes | N/A | 1 (16 mux) | 48M (clk) | 12 | no | N/A | N/A
| hint from regulatory inst. | Arm Cortex-M4 | STM32F41 | STM32F411xC | ST |  |  |  | 32 | 100 | 125(Drystone 2.1) | [5 empty] | 128 | 100 | 512 | yes | N/A | N/A | N/A | N/A | N/A | N/A | N/A | N/A | N/A | I/O, UART, SPI, I2C | no |  |  |  |  | no
our model
# (irrelevant) | # | ARM Cortex M4 | # | # | # |  | # | 2 | 32 | 100 | # | 2 |  |  | ARM(Thumb®-2) |  | 128 |  | 512 | no |  |  |  | 128-bit, 192-bit, 256-bit | GCM, CBC, ECB, CFB, CBC-MAC, CTR | ? |  |  |  | I/O, UART, SPI, I2C | (#) yes | (#) sigma-delta | # | # | # | # | # | #